## Spareparts
Spare Parts Catalogue
51E-F33GCQP-RC
46P-B-NSAB-PSPMNGWZQZAUSWYLYQTLPSPMNGWZQZAUSWYLYQTLPSPMNGWZQZAYQTLUWYLNGWA-JLJLJLJL
8073100 VTSA-F-CB (valve terminal) - Series: All
Pos. | IC | IC designation | Part no. | Type | Article designation | Qty. | Unit | Hint
1 | 51E | CPX-M - Modular electrical terminal, metal interlinking | 550212 | CPX-M-EPL-EV | End plate | 1 | PC
2 | F33 | Fieldbus node for PROFINET IO, 2 x M12, metal design | 548755 | CPX-FB33 | Bus node | 1 | PC
3 | QP | Connecting block with system supply, 7/8", 5-pin | 550208 | CPX-M-GE-EV-S-7/8-5POL | Interlinking block | 1 | PC
4 | RC | CPX pneumatic interface with serial communication to VTSA-CB, with 3 secure zones (PROFIsafe) | 8068240 | VABA-S6-1-X2-F1-CB | Pneumatic interface | 1 | PC
5 | N | Right-hand end 1/2" | 539234 | VABE-S6-1R-G12 | End plate | 1 | PC
6 | AB | Blanking plug | 3571 | B-1/2 | Blanking plug | 1 | PC
7 | PS | Soft start valve (even tension zone, 0 addresses) | 8068610 | VABV-S6-1Q-G38-CB-T5 | Manifold sub-base | 1 | PC
8 | PM | Soft-start valve, with pilot air provision, with exhaust, duct 3/5 | 8067407 | VABF-S6-1-P5A4S1YE-G12-1T5-PA | Soft start valve | 1 | PC
9 | A | Manifold sub-base for size 18 mm, 2 valve positions (4 addresses) | 8067932 | VABV-S4-2HS-G18-CB-2T2 | Manifold sub-base | 1 | PC
10 | USW | Additional supply plate and exhaust plate with address extension (24 addresses), for safe voltage zone | 8104044 | VABF-S6-1-P8A7-G12-CB1 | Extension module | 1 | PC
11 | TL | Duct separation 1/14 | 8060483 | VABD-S6-1-P8-C | Channel separation | 1 | PC
12 | PS | Soft start valve (even tension zone, 0 addresses) | 8068610 | VABV-S6-1Q-G38-CB-T5 | Manifold sub-base | 1 | PC
13 | PM | Soft-start valve, with pilot air provision, with exhaust, duct 3/5 | 8067407 | VABF-S6-1-P5A4S1YE-G12-1T5-PA | Soft start valve | 1 | PC
14 | A | Manifold sub-base for size 18 mm, 2 valve positions (4 addresses) | 8067932 | VABV-S4-2HS-G18-CB-2T2 | Manifold sub-base | 1 | PC
15 | USW | Additional supply plate and exhaust plate with address extension (24 addresses), for safe voltage zone | 8104044 | VABF-S6-1-P8A7-G12-CB1 | Extension module | 1 | PC
16 | TL | Duct separation 1/14 | 8060483 | VABD-S6-1-P8-C | Channel separation | 1 | PC
17 | PS | Soft start valve (even tension zone, 0 addresses) | 8068610 | VABV-S6-1Q-G38-CB-T5 | Manifold sub-base | 1 | PC
18 | PM | Soft-start valve, with pilot air provision, with exhaust, duct 3/5 | 8067407 | VABF-S6-1-P5A4S1YE-G12-1T5-PA | Soft start valve | 1 | PC
19 | A | Manifold sub-base for size 18 mm, 2 valve positions (4 addresses) | 8067932 | VABV-S4-2HS-G18-CB-2T2 | Manifold sub-base | 1 | PC
20 | TL | Duct separation 1/14 | 8060483 | VABD-S6-1-P8-C | Channel separation | 1 | PC
21 | UW | Additional supply plate and exhaust plate with address extension (24 addresses), for unsafe voltage zone | 8104042 | VABF-S6-1-P8A7-G12-CB | Extension module | 1 | PC
22 | A | Manifold sub-base for size 18 mm, 2 valve positions (4 addresses) | 8067932 | VABV-S4-2HS-G18-CB-2T2 | Manifold sub-base | 1 | PC
23 | J | 5/2-way valve, bistable | 8033450 | VSVA-B-B52-ZTR-A2-1T1L | Solenoid valve | 1 | PC
24 | L | Vacant position | 539213 | VABB-S4-2-WT | Cover plate | 1 | PC
25 | J | 5/2-way valve, bistable | 8033450 | VSVA-B-B52-ZTR-A2-1T1L | Solenoid valve | 1 | PC
26 | L | Vacant position | 539213 | VABB-S4-2-WT | Cover plate | 1 | PC
27 | J | 5/2-way valve, bistable | 8033450 | VSVA-B-B52-ZTR-A2-1T1L | Solenoid valve | 1 | PC
28 | L | Vacant position | 539213 | VABB-S4-2-WT | Cover plate | 1 | PC
29 | J | 5/2-way valve, bistable | 8033450 | VSVA-B-B52-ZTR-A2-1T1L | Solenoid valve | 1 | PC
30 | L | Vacant position | 539213 | VABB-S4-2-WT | Cover plate | 1 | PC